## SPDIF_I2S_SPDIF_BOM_Full_11-17-
Designator | Mfr Part Number | Manufacturer | Footprint | Description | Quantity | Project Notes
X1 | XLL736049.152000X | Renesas Electronics | 7mm x 5mm SMD | LVDS Clock Oscillator 49.152MHz 3.3V | 1
D3 | VS-4EGH06-M3/5BT | Vishay | DO-214AA | 600V 4A Power Rectifier Diode | 1
L2 | VLS3012HBX-220M | TDK | 3mm x 3mm | 22uH Power Inductor | 1
U5 | TLV3604 | Texas Instruments | SC70-6 | LVDS Analog Comparator | 1
U8 | SN74LVCH244APWR | Texas Instruments | TSSOP-20 | Octal Logic Buffer | 1
U3,U10 | SN65EPT23DGK | Texas Instruments | VSSOP-8 | LVDS Differential Interface | 1
J1, J8 | PJRAN1X1U04X | Switchcraft |  | Right Angle Phono Connector | 2
J3 | PJ-059AH | CUI |  | DC Power Jack | 1
T1 | PE-65612NL | Pulse |  | High Frequency Transformer | 1
D2, D11 | MMSZ5228BT1G | On Semiconductor | SOD-123 | 3.9V Zener Diode | 2
C12 | MKP4F031002D00JSSD | Wima | Through-Hole | 100nF 250VDC Polypropylene Film Capacitor | 1
U6, U7, U11, U13 | MIC5216-3.3YM5-TR | Microchip | SOT-23-5 | LDO 3.3V Linear Regulator | 4
U4 | MAX9381EUA+ | Analog Devices |  | D-Flip Flop | 1
C4, C19, C24, C27, C35 | MAL214250479E3 | Vishay | Through-Hole 5mm Diameter | 47uF 35V Aluminum Electrolytic Capacitor | 5
C9, C14, C15, C34, C38, C39 | MAL214250101E3 | Vishay | Through-Hole 6.3mm Diameter | 100uF 35V Aluminum Electrolytic Capacitor | 6
U14 | LMV7219M5 | Texas Instruments | SOT-23-5 | Analog Comparator | 1
D1, D4, D5, D6, D7, D8, D9, D10 | HSMS-C191 | Broadcom Limited | 0603 | Red LED | 8
SW3, SW4, SW5 | GDH04STR04 | TE Connectivity | 1.27mm pitch SMD | Four Pole Dip Switch | 3
U2 | DIT4192 | Texas Instruments | TSSOP-28 | Digital Audio Tranceiver | 1
U9 | CS8416-DZZ | Cirrus Logic | TSSOP-28 | Digital Audio Receiver | 1
C29 | C0603C223K5RAC | KEMET | 0603 | 22nF 50V X7R MLCC Capacitor | 1
C2, C3, C6, C7, C10, C13, C30, C31, C37, C40, C51, C55, C60, C63 | C0603C105K4RACTU | KEMET | 0603 | 1uF 16V X7R MLCC Capacitor | 14
C1, C5, C11, C16, C17, C18, C20, C21, C22, C23, C25, C26, C28, C32, C33, C36, C41, C42, C44, C45, C46, C47, C48, C49, C50, C52, C53, C54, C56, C57, C58, C59, C62 | C0603C104K3RAC7867 | KEMET | 0603 | 100nF 25V X7R MLCC Capacitor | 33
C8, C43 | C0603C103J3GAC7411 | KEMET | 0603 | 10nF 25V C0G MLCC Capacitor | 2
C61 | C0603C102J5GAC7411 | KEMET | 0603 | 1nF 50V C0G MLCC Capacitor | 1
L1, L3, L4, L5, L6, L7, L8, L9, L10, L11, L12 | BLE18PK100SN1D | Murata | 0603 | 10Ohm 6A SMD Ferrite Bead | 11
SW1, SW2 | ADTSML31YB | Apem | SMD | SPST Tactile Switch | 2
J2, J9 | 132225 | Amphenol | Through-Hole | Right Angle SMA Connector | 2
R3, R10, R34, R51, R52, R53, R54, R55, R56, R57 | CRCW0603470RFKEAC | Vishay | 0603 | 470R 1% Thick Film Resistor | 10
R7, R11, R13, R14, R15, R16, R17, R18, R32 | CRCW0603100RFKEB | Vishay | 0603 | 100R 1% Thick Film Resistor | 9
R12 | CRCW060390R9FKEB | Vishay | 0603 | 90R9 1% Thick Film Resistor | 1
R58 | CRCW060382R0FKEAC | Vishay |  | 82R 1% Thick Film Resistor | 1
U1, U12 | 74AHCV17APWJ | Nexperia | TSSOP-14 | Hex Logic Buffer | 2
R6, R31 | CRCW060310R0FKEA | Vishay | 0603 | 10R 1% Thick Film Resistor | 2
R5, R30 | CRCW060310K0FKEA | Vishay | 0603 | 10K 1% Thick Film Resistor | 2
J6 | 10-89-7222 | Molex | 2.54mm pitch dual row | 22p 2.54pitch 2 Row pin header | 1
J4, J5 | 10-89-7160 | Molex | 2.54mm pitch dual row | 16p 2.54pitch 2 Row pin header | 2
J7 | 10-89-7040 | Molex | 2.43mm pitch dual row | 4p 2.54pitch 2 Row pin header | 1
R36 | CRCW06034K99FKEA | Vishay | 0603 | 4.99K 1% Thick Film Resistor | 1
R27, R39, R40, R41, R42, R43, R44, R45, R46, R47, R48, R49, R50 | CRCW06034K70FKEB | Vishay | 0603 | 4.7k 1% Thick Film Resistor | 13
R2, R4, R8, R9, R19, R20, R21, R22, R23, R25, R29 | CRCW06034R99FKEA | Vishay | 0603 | 4R99 1% Thick Film Resistor | 11
R35, R38 | CRCW06033K30FKEA | Vishay | 0603 | 3.3K 1% Thick Film Resistor | 2
R26 | CRCW06033K00FKEA | Vishay | 0603 | 3K 1% Thick Film Resistor | 1
R37 | CRCW06032K40FKEA | Vishay | 0603 | 2.4K 1% Thick Film Resistor | 1
R1, R24, R28 | CRCW06031K00FKEA | Vishay | 0603 | 1k 1% Thick Film Resistor | 3